## BOM
BOM
running total
Item | Description | Supply Voltage | Qty | Mfr | Mfr Part Number | Vendor | Vendor PN | Reference Designators | part cost | part total
1 | IC DDS 10BIT 75MHZ LP 20-TSSOP | 2.3 - 5.5 | 2 | Analog Devices Inc | AD9834CRUZ | DigiKey | AD9834CRUZ-ND |  | 11.8 | 23.6 | 23.6
2 | MCU 32BIT ARM 64K FLASH 48LQFP | 2 - 3.6 | 0 | STMicroelectronics | STM32F100C8T6B | DigiKey | 497-10499-ND |  | 3.84 | 0 | 23.6
|  |  | 1 | STMicroelectronics | STM32F415RG | DigiKey
3 | IC RCVR LVDS DUAL HS DIF 8-SOIC | 3.3v | 1 | Texas Instruments | DS90LV028AHM/NOPB | DigiKey | DS90LV028AHM/NOPB-ND |  | 2.85 | 2.85 | 26.45
4 | MUX/DEMUX DUAL 4:1 TTL 16TSSOP | 4 - 5.5 | 0 | Fairchild Semiconductor | FST3253MTCX | DigiKey | FST3253MTCXCT-ND |  | 0.7 | 0 | 26.45
| IC MUX/DEMUX DUAL 1OF4 16SSOP | 2.3 - 3.6 | 2 | NXP | 74CBTLV3253DS,118 |  | 568-5265-1-ND |  | 0.74 | 1.48 | 27.93
| IC MUX/DEMUX DUAL 1OF4 16TSSOP | 2.3 - 3.6v | 0 |  | 74CBTLV3253PW,118 | DigiKey | 568-5267-1-ND
5 | IC OPAMP INSTR 800KHZ SGL 14SOIC | +-4.5 - 18 | 0 | Texas Instruments | INA163UA/2K5 | DigiKey | INA163UACT-ND |  | 6.73 | 0 | 26.45
| IC OPAMP INSTR 5MHZ RRO 8SOIC | 1.8 - 5.5 | 2 | Microchip Technology | MCP6N11-010E/SN-ND | DigiKey | MCP6N11-010E/SN-ND
| IC OPAMP INSTR 550KHZ RRO 8VSSOP | 2.7 - 5.5 | 0 | Texas Instruments | INA156EA/250 | DigiKey | INA156EACT-ND
6 | IC AUDIO DIFF LINE DRIVER 8-SOIC | +-4.5 - 18 | 0 | Texas Instruments | DRV135UA | DigiKey | DRV135UA-ND |  | 5.92 | 0 | 26.45
| IC OPAMP DIFF 290MHZ 8SOIC | 2.7 - 5 | 2 | Analog Devices Inc | AD8131 | DigiKey | AD8130ARZ-ND |  |  |  |  | I already had it?!
LT6350
7 | OSC MEMS 75.000 MHZ SMD | 3.3v | 1 | Abracon Corporation | ASDMB-75.000MHZ-LY-T | DigiKey | 535-11201-1-ND |  |  | 0 | 26.45
| T4-1 Transformer | N/A | 1 | Minicircuits.com | T4-1-KK81+ |  |  |  |  | 0
Board edge SMA connector
8 | [9 empty] | 0 | 26.45
[10 empty] | 0 | 26.45
| APPROVALS: | [8 empty] | 0 | 26.45
[10 empty] | 0 | 26.45
[10 empty] | 0 | 26.45
| Cognizant Engineer |  | Date | [7 empty] | 26.45
| Engineering Manager |  | Date
| Purchasing |  | Date